## AC Summary
Supply
Daikin Air Conditioners
Sr. No | Model | * Star Rating | Type | Ton | Qty
1 | FCVFQ71AV16 | 3 | Inverter Cassette | 2 | 1
2 | FCVFQ90AV16 | 3 | Inverter Cassette | 2.5 | 1
3 | FCVFQ100AV16 | 3 | Inverter Cassette | 3 | 1
4 | FCVFQ140AV16 | 3 | Inverter Cassette | 4 | 11
Mitsubishi Air Conditioners
Sr. No | Model | * Star Rating | Type | Ton | Qty
1 | PLY-SP18EA | 4 | Inverter Cassette | 1.5 | 2
2 | PLY-SP24EA | 4 | Inverter Cassette | 2 | 3
3 | PLY-SP30EA | 4 | Inverter Cassette | 2.5 | 1
4 | PLY-SP48EA | 5 | Inverter Cassette | 4 | 3
5 | MSY-RJS18VF | 3 | Inverter Split | 1.5 | 1
LG Air Conditioners
Sr. No | Model | * Star Rating | Type | Ton | Qty
1 | US-Q24ENXE | 3 | Inverter Split | 1.8 | 1
2 | ZTNQ36GNLH1.APUNE | 5 | Inverter Casette | 3 | 1
3 | ZTNQ48GMLH2.APUNE | 5 | Inverter Casette | 4 | 1
4 | US-Q19QNXE | 3 | Inverter Split | 1.5 | 1
5 | US-Q19QNXE | 3 | Inverter Split | 1.5 | 1
6 | US-Q19QNXE | 3 | Inverter Split | 1.5 | 1

## Low side Work
Bill of Quantities - Low Side Work
Sr No | Description | Qty | UNITS | Rate INR | Amount INR
1 | Standard Installation, Pressure Testing & Commissioning Charges
a | Installation of Dx Hi-Wall Units with remote wiring | 5 | NOS | 1500 | 7500
b | Installation of Dx Cassette Units with remote wiring | 25 | NOS | 2500 | 62500
2 | ODU Stands - L Type/Table Top Readymade MS with powder coating. | 30 | NOS | 800 | 24000
3 | Refrigerant piping of copper tubes/piping, with necessary structural, clamps, supports, bends, elbows, reducers, U-bends, oil return & expansion loops, flare nuts / adaptors / any brass fittings, tee connections etc.with insulation. Refrigerant Piping ( Maxflow / Mandev/ equivalent Pipes ) with ( Superlon/A-Flex/K-Flex/Isoline :Make ) piping Insulation) | 800 | Rmt | 900 | 720000
suitable size as per number of units connected - ODUs to be mounted on Nearest Wall & on Outside on Building Perifery and at nearest location from IDU
4 | Drain Water Piping P.V.C with nitrile insulation complete with fittings.
| suitable size as per number of units connected - 25mm / 32 mm / 40mm | 210 | Rmt | 130 | 27300
5 | Control Cabling
| Control cabling with saddles / supports to connect outdoor units with respective indoor units.(4 core x 1.5 Sqmm ) Make: Polycab/Kei | 830 | Rmt | 140 | 116200
6 | Removal of DX Hi-Wall Unit with Copper & Drain pipe | 4 | Nos | 750 | 3000
7 | Removal of DX Cassette Unit with Copper & Drain pipe | 19 | Nos | 1250 | 23750
8 | Removal of DX Mid-Static Ductable Unit with Ducting , Copper & Drain pipe | 2 | Nos | 2000 | 4000
| SUB TOTAL |  |  | RS. | 988250
| GST 18% |  |  |  | 177885
| Total for Lowside works (Part B) |  |  |  | 1166135