## Hi Wall & Cassette AC
HVAC BOQ forHDFC ERGO - Daikin Airconditioning India Pvt Ltd
Site Name & Address | HDFC ERGO - Premises No 27, 1st Floor, plot No 37, Banamali Ghosal Lane, Near Max Shopping Mall, Jadu Colony, Behala - 700034
State | Behala, West Bengal
HDFC ERGO Project Manager Name | MR. ASHIM
BOQ - HDFC ERGO - Hi Wall and Cassette Option
Hi Side BOQ
Sr NO. | Area of Application | Machine Details | Unit | Qty | Basic Cost | Amount
1 | WORK STATION | 1.5 TR Air Cooled Hi Wall type air conditioning units | No. | 1 |  | 0
2 | WORK STATION | 2.0 TR Air Cooled Hi Wall type air conditioning units | No. | 2 |  | 0
Summary Of the Above
|  | 1.5 TR Air Cooled Hi Wall type air conditioning units | No. | 1 |  | 0
|  | 2.0 TR Air Cooled Hi Wall type air conditioning units | No. | 2 |  | 0
| Total Basic Cost |  |  | 3 |  | 0
| GST ( SGST @9% and CGST@9%) |  | 18% |  |  | 0
| GR Total Of Mahine Cost ( High Side) |  |  |  |  | 0
Hi-Side PO TO BE CREATED ON THE NAME OF Daikin Airconditioning India Pvt Ltd
BOQ - HDFC ERGO Limited
Low Side BOQ
Sr No. | Particulars |  | Unit | Qty | Basic Cost | Amount
1 | Installation, testing and commissioning of AC's (Ductable/ Cassette/ Hi Wall) including Pressure Testing and Vaccuming and refrigerant charging. Temporary Scaffold or staging required to support work crew shall be included in the cost
a | Installation of Machine 1.5 TR Unit |  | No. | 1 | 1400 | 1400
b | Installation of Machine 2.0 TR Unit |  | No. | 2 | 1550 | 3100
2 | Supply and installation of Mounting arrangement for indoor units comprising of anchor fasteners, nuts & bolts, clits, supporting rods, vibration isolators, Epoxy painted MS angles/ channels as per site requirement. (specifically for Ceiling concealed type/ hide away/ cassette/ Furred in type Units). Temporary Scaffold or staging required to support work crew shall be included in the cost.
a | Hi Wall Machines |  | Nos | 3 | 295 | 885
3 | Supplying and installation of inter connecting Soft copper piping between indoor & outdoor units as per manufacturer specifications duly insulated with closed cell nitrile foam tabular insulation of 19mm thickness. All piping inside the room shall be properly supported with hanger in GI powder coated cable tray and exposed piping shall be properly supported in G.I. cable tray with top cover. All the exposed tube Insulation shall be covered with fibre glass cloth with acrlic compound. Price shall be inclusive of control and power cabling with earthing.
a | Hi Wall Machines |  | RMT | 65 | 850 | 55250
4 | Supplying & laying of following Main incoming cable and earth, 1100 volt grade XLPE insulated PVC sheathed Copper conductor armoured cables as per specification in existing trenches, pipes, cable trays, ducts, over bed of sand, clamped to wall with suitable clamps including, saddles fixing bolts, connecting testing and commissioning complete in all respect as required as per site conditions. (BIS Marked only)
a | Electrical cable 4C/2.5sqmm |  | RMT | 70 | 150 | 10500
5 | Supplying and installation of UPVC pipe (heavy duty) with 13 mm thick nitrile rubber insulation with protective coating as per the approved shop drawings and specifications. All the exposed tube Insulation shall be covered with fibre glass cloth with acrlic compound.
a | 25 mm Drain |  | RMT | 50 | 120 | 6000
6 | Supply and installation of 'L' Bracket type MS Stand for outdoor condensing units. The arrangement shall be provided with epoxy painting, cushy mounted vibration isolators as per site requirement. Temporary Scaffold or staging required to support work crew shall be included in the cost.
a | 1.5 TR Outdoor Unit Mounting Arrangement |  | NO | 1 | 1000 | 1000
b | 2.0 TR Outdoor Unit Mounting Arrangement |  | NO | 2 | 1070 | 2140
7 | Core cutting of holes in beam or slab finished with provision of sleeves for piping and cabling. Core cutting shall be done only after taking approval from client & structural consultant (as per site requirement). Temporary Scaffold or staging required to support work crew shall be included in the cost.
a | 75 mm dia |  | NO | 2 | 1100 | 2200
8 | Fabricating and installing following size of perforated G.I cable trays including horizontal and vertical bends, reducers, tees, cross members and other accessories as required and duly supported from the floor as required.
a | 150 mm width X 50 mm depth X 1.6 mm thickness |  | RM | 25 | 420 | 10500
9 | Supplying, installing, testing and commissioning of the Mini Condensate pump. The pump should have a copper filter and the motor with has plug & play connectors. The noise level should be no greater than 21dB(A) at 1m and single phase power supply of 0.1 A with a 3.0 A safety switch, 230 V, 50 Hz wired to the unit. The quoted price shall also include a drain connector and fixing kit and anti-syphon device. The pump shall be IP24 rated with minimum pressure head of 8m, suitable for 40 Deg.C water temperature.
a | Up to 2.5TR |  | NO | 3 | 5500 | 16500
10 | Scaffolding |  | NO | 1 | 14500 | 14500
| Total Basic Cost - Installation of HI wall AC |  |  |  |  | 123975
| GST ( CGST @9% and SGST @9%) |  | 18% |  |  | 22315.5
| Gr Total For Low Side |  |  |  |  | 146290.5
LOW SIDE PO TO BE CREATED ON THE NAME OF Daikin's Authorised Dealer as per below Details
Low side dealer Firm's Name : |  | Aeon Airconditioning Solutions
Low side dealer GST No. : |  | 27AYYPS2229K1ZK
Low side dealer Pan Number: |  | AYYPS2229K
Contact person 1 (Project Incharge) : |  | Ms. Amira Khan
Contact No. 1 : |  | 9137940454
Contact person 2 (Propreitor) : |  | Mr. Mohd. Asim Shaikh
Contact No. 2 : |  | 9820580008
Email Id : |  | support@aeonacsolutions.com/ asim.shaikh@aeonacsolutions.com
Address : |  | Office No. 108 & 109, Devashree Garden Commercial Complex, R.W. Sawant Marg, Above Sheetal Dairy, Rutu Park, Thane - 4000601, Maharashtra.