## Sheet1
MDG code | Material Description | Long Description | Quantity | UOM | Unit Rate
170004201 | REMOVE & REFIX, AIR CONDITIONER, SPLIT | Removal and reinstallation of the existing Split AC unit, including both indoor and outdoor components | 45 | SET | 2500
220011365 | SITC, INSULATION, PIPE | Supply and Installation of Superlon Insulation for 0.5 inch and 0.25 inch copper pipes used in a 2 Ton Split Air Conditioner. | 150 | EA | 90
0.5 inch insulation: Total quantity – 75 nos; each insulation pipe length – 6 feet.
0.25 inch insulation: Total quantity – 75 nos; each insulation pipe length – 6 feet.
150013293 | SITC, TUBING, COPPER | Supply and Installation of copper pipe of 0.5 inch and 0.25 inch used for 2 Ton Split Air Conditioner. | 120 | M | 850
0.5 inch copper pipe : Total 60 m,
0.25 inch copper pipe : Total 60 m
220012831 | SITC, DRAIN PIPE, CPVC, 3/4 inch | Supply and Installation of 3/4 inch CPVC Drain Pipe along with necessary elbows and couplers for a 2 Ton Split Air Conditioner. | 250 | M | 270
170002885 | SITC, STAND, MS | Supply and Installation of wall mount Stand for 2 Ton Split Air Conditioner | 30 | EA | 750
150011664 | SITC, CABLE, CU, 4CX2.5 MM2 | Supply and Installation of 4C 2.5sqmm copper flexible cable for 2 Ton Split Air Conditioner indoor & outdoor unit interconnection. | 300 | M | 130
90131791 | REPAIR, FALSE CEILING | Providing & Fixing Gypsum False Ceiling or Remove & Repair Old False Ceiling. Application of paint of matching shed of existing False ceiling is in vendor scope. | 25 | M2 | Not in our Scope