## DX
BILL OF QUANTITIES
| Project : 1508-TCG-MEGATRON_7-SQUARE | [5 empty] | Date |  | Date
| Client: TCGR GROUP | [5 empty] | Revision: |  | 13.09.2025
Doc No: DX-BOQ
S.No. | Description | HSN Code | Unit | Qty | Supply |  | Installation |  | Total Amount (Rs.)
[5 empty] | Rate | Amount (Rs.) | Rate | Amount (Rs.)
1 | AIR CONDITIONING
1.1 | Hi-Wall TypeSplit AC Unit
ITC of Inverter split air-conditioning unit having aircooled outdoor condensing unit and indoor unit. The indoor units should be Hi-wall type with evaporator coil with hydrophilic coating, cross flow fan and fan with auto swing, cordless infrared remote control per unit, washable filter, inbuilt ioniser, UV filter and germicontrol 20µ filters, hermatically sealed scroll/ rotary compressor, condenser coil, with hydrophilic coating for coastal weather protection, propeller fan controls, gas charging of R410a / R-32, control panel. Noise level for indoor units should be less than 35 db and for outdoor unit less than 65 db. Power, earthing and Control cabling from indoor unit to outdoor unit should be included. The indoor and outdoor unit motors should be suitable for operation on 220 V + 10%, 50 Hz, 1 phase AC supply. (Excluding Outdoor L - Bracket Stands)
a | 1.5 TR / 540 CFM -first floor | 995469 | Set | 1 |  |  | 1300 | 1300 | 1300
b | 1.0 TR / 392 CFM-first floor | 995469 | Set | 8 |  |  | 1300 | 10400 | 10400
c | 1.0 TR / 392 CFM- stilt floor | 995469 | Set | 2 |  |  | 1300 | 2600 | 2600
0
1.1 | 4 Way Cassette units Type Split AC Unit | [7 empty] | 0
| ITC of Inverter split air-conditioning unit having aircooled outdoor condensing unit and indoor unit. The indoor units should be 4 way Cassette unitsl type with evaporator coil with hydrophilic coating, cross flow fan and fan with auto swing, cordless infrared remote control per unit, washable filter, inbuilt ioniser, UV filter and germicontrol 20µ filters, hermatically sealed scroll/ rotary compressor, condenser coil, with hydrophilic coating for coastal weather protection, propeller fan controls, gas charging of R410a / R-32, control panel. Noise level for indoor units should be less than 35 db and for outdoor unit less than 65 db. Power, earthing and Control cabling from indoor unit to outdoor unit should be included. The indoor and outdoor unit motors should be suitable for operation on 220 V + 10%, 50 Hz, 1 phase AC supply.with inbuild Drain pump. (Excluding Outdoor L - Bracket Stands) | [7 empty] | 0
a | 1.5 TR / 620 CFM-first floor (4 Star) | 995469 | Set | 2 |  |  | 2500 | 5000 | 5000
b | 2.0 TR / 653 CFM-first floor | 995469 | Set | 1 |  |  | 2500 | 2500 | 2500
c | 3.0 TR / 994 CFM-first floor | 995469 | Set | 6 |  |  | 4000 | 24000 | 24000
d | 3.55 TR / 1024 CFM-first floor | 995469 | Set | 2 |  |  | 4000 | 8000 | 8000
e | 2.0 TR / 653 CFM-first floor | 995469 | Set | 1 |  |  | 2500 | 2500 | 2500
f | 3.0 TR / 994 CFM-ground floor | 995469 | Set | 1 |  |  | 4000 | 4000 | 4000
1.2 | Supply & Installation of Copper Soft / Hard drawn refrigerant piping with all fittings for Suction and Liquid line insulated with 19mm & 13 mm respectively thick class "O" closed cell nitrile rubber insulation.
a | 12.7 / 6.35 | 74111000 | RMT | 142 | 950 | 134900 | 100 | 14200 | 149100
b | 15.88 / 9.52 | 74111000 | RMT | 182 | 950 | 172900 | 100 | 18200 | 191100
1.3 | SITC of Insulated Hard PVC drain Piping with 6 mm Tubular Insulation with supporting clamps..
a | 20 mm dia | 39172390 | RMT | 59 | 120 | 7080 | 60 | 3540 | 10620
b | 25mm dia | 39172390 | RMT | 86 | 135 | 11610 | 60 | 5160 | 16770
c | 32 mm dia | 39172390 | RMT | 38 | 145 | 5510 | 60 | 2280 | 7790
c | 40 mm dia | 39172390 | RMT | 12 | 170 | 2040 | 60 | 720 | 2760
1.4 | Control Cabling
Supply Installation & Testing of Control Cabling from indoor to outdoor unit.
a | Interconnecting Cable Outdoor - 4 sq.mm x 3 core | 854460 | RMT | 72 | 120 | 8640 | 30 | 2160 | 10800
b | Interconnecting Cable Indoor & Outdoor - 1.5 sq.mm x 3 core | 854460 | RMT | 324 | 100 | 32400 | 30 | 9720 | 42120
c | Communication Cable - 1 sq.mm x 2core if required. | 85444992 | RMT | 324 | 100 | 32400 | 30 | 9720 | 42120
1.5 | SITC Outdoor L - Bracket Stands for Hiwall & Cassette
a | 1.5 TR | 73012090 | Nos | 3 | 650 | 1950 | 0 | 100 | 2050
b | 1.0 TR | 73012090 | Nos | 10 | 650 | 6500 | 0 | 100 | 6600
c | 2.0 TR | 73012090 | Nos | 2 | 1200 | 2400 | 0 | 100 | 2500
d | 3.0 TR | 73012090 | Nos | 7 | 1200 | 8400 | 0 | 100 | 8500
e | 3.55 TR | 73012090 | Nos | 2 | 1200 | 2400 | 0 | 100 | 2500
1.6 | Drain Pump | 841330 | Nos | 11 | 5250 | 57750 | 500 | 5500 | 63250
1.7 | Timer | 91070000 | Nos | 0 | 2000 | 0 | 500 | 0 | 0
1.8 | Chiseling work if required as per site conndition. | 995469 | Mtrs | 90 | 0 | 0 | 130 | 11700 | 11700
| Low Side Total Value |  |  |  |  | 486880 |  | 143700 | 630580
| 18% GST | [7 empty] | 113504.4
| Low Side + GST | [7 empty] | 744084.4