## BOQ
AEON AIRCONDITIONING SOLUTIONS
Complete Airconditioning solutions.
Office No. 108 & 109, Devashree Garden Commercial Complex, R.W. Sawant Marg, Above Sheetal Dairy,
Rutu Park, Thane - 4000601, Maharashtra. Email: services@aeonacsolutions.com / projects@aeonacsolutions.com Mob. No. - 9322334106
| Company Name |  | Dated | 03.02.2024
GO COLORS - Go Fashion (India) Ltd
Site Address: - Tribeca Highstreet, NIBM Post Office Rd, opp. Anandvan Forest, next to The Ark, Kondhwa, Pune, Maharashtra 411060
HVAC Work
SR. NO. | ITEM OF WORK | UNIT | QTY | RATE | AMOUNT
A | HI SIDE WORKS
1.1 | Supply, installation, testing and commissioning of Floor mounted Double Skin Air Handling Units .Consisting of Hollow extruded (Non-Thermal Break )profile with GS Sheets of 24G (outside) / 24G (inside) with 43mm thick injected PUF / 40 kg/cu.m + 5% density, consisting of fan section with belt driven DIDW fan with standard motor , vibration isolators. Coil Section with 6 row deep Chilled Water Cooling Coil & insulated drain tray. Make HPS/ Zeco/ Equivalent
AHU's should be suitable for Floor Mounted as Specified.
i | Floor mounted AHU unit - 2800 cfm, 30 mmwg TSP, 6 row deep | Nos. | 1 |  | 0
|  |  |  | Sub Total | 0
|  |  |  | GST 28% | 0
|  |  | Total Inclusive with GST |  | 0
B | LOW SIDE WORKS
1 | Installation, testing and commissioning of Floor mounted Double Skin Air Handling Units .Consisting of Hollow extruded (Non-Thermal Break )profile with GS Sheets of 24G (outside) / 24G (inside) with 25mm thick injected PUF / 40 kg/cu.m. Installation of AHU's shal mean Unloading, Ligting, Positioning & Installation In Place.
i | Floor mounted AHU unit - 2800 cfm, 30 mmwg TSP, 6 row deep | Nos. | 1 | 8950 | 8950
2 | Chilled Water Piping with Insulation
Supply, fabrication, assembling, laying, testing and balancing of Insulated chilled water piping using Mild Steel Heavy Duty "C" Class Pipes
i | 50 mm Dia (50 mm thick insulation) | Rmt | 18 | 1550 | 27900
3 | Valve Accessories
Supplying, fixing, testing and commissioning of following valves, strainers, gauges in the chilled/hot water plumbing duly insulated tothe same specifications as the connected piping andadequately supported as per specifications.
i | Y - Strainer of Ductile CI Body flanged ends with stainless steel strainer for chilled water circulation including insulation as specified.
a | 40 mm | Nos. | 1 | 8925 | 8925
ii | Butterfly Valves / Ball valve
a | 40 mm | Nos. | 2 | 4750 | 9500
iii | 2-Way PIBCV Actuator Valve
Supply, Installation, Testing and Commissioning of 2 way valve of following sizes with required accessories and insulation.
a | 40 mm | Nos. | 1 | 34150 | 34150
iv | Balancing valve
Supply, Installation, Testing and Commissioning of Balancing valve of following sizes with required accessories and insulation.
a | 40 mm | Nos. | 1 | 9980 | 9980
v | Pressure Gauge
a | Providing and fixing of in position the industrial type pressure gauges with gun metal / brass valves complete as required. | Nos. | 2 | 2785 | 5570
vi | Temperature Gauge
a | Providing and fixing of in position 4 Inch Dial type Thermometer | Nos. | 2 | 2680 | 5360
vii | SITC of Auto Air Vent = 1/2 " | Nos. | 1 | 1550 | 1550
viii | Ball valve 1/2 " | Nos. | 2 | 900 | 1800
4 | Drain Pipe
SITC of drain piping complete with PVC, fitting, accessories, bends, elbows, tees, flanges, tappings, wall sleeves, hangers, supports, anchors and insulation using tubular 9 mm nitrile rubber.The piping shall be connected to the nearest drain pipe at site.
a | 50mm dia | Rmt | 9 | 380 | 3420
5 | Electrical Cable
i | SITC of 4CX4sq.mm | Rmt | 10 | 350 | 3500
2 | SITC of Drain Pump for AHU unit | No | 1 | 8850 | 8850
6 | AIR DISTRIBUTION
i | Supply, Fabrication, installation, testing & commissioning of Site fabricated GSS ducting complete with splitter dampers, turning vanes, access doors, supports, etc. of 120 GSM
a | 24 G GI Ducting - As Required | sq.mtr | 40 | 1420 | 56800
b | 22 G GI Ducting - As Required | sq.mtr | 4 | 1660 | 6640
ii | SITC of fire rated Canvass Connection for AHU | Nos. | 1 | 4750 | 4750
iii | INSULATION
a | Supply, Installation, Testing and commissioning of Acoustic lining of duct work with 10mm thick Nitrile Rubber open cell foam insulation 9 mm Thk | Sq.mtr | 44 | 1220 | 53680
iii | Grills -
a | Supply, Installation, Testing and commissioning of Alluminium Extruded Powder Coated 4 Side flange Grills | Sq.mtr | 3 | 5680 | 17040
b | Supply, Installation, Testing and commissioning ofCollar Damper as per Grills | Nos | 5 | 895 | 4475
7 | Starter Panel.
SITC of starter panel for above AHU
i | Panel for 2800CFM | Nos. | 1 | 26700 | 26700
8 | Lifting Shifting
i | Lifting shifting | Lot | 1 | 14500 | 14500
|  |  |  | Sub Total | 314040
|  |  |  | GST 18% | 56527.2
|  |  | Total Inclusive with GST |  | 370567.2
| {Total Hi Side + Low Side} (Inclusive of GST) |  |  |  | 370567.2
Note:-
1 | The above quotation (Quantity & Numbers) is basis identified ODU & IDU placement
2 | Any change in ODU or IDU will result in change of Quotation (Quantity or Numbers) and therefore rates
3 | Drain Pump or any item not listed if required will cost extra
4 | In case of any additional item not listed above or additional quantity of listed items is required at the time of implimentation will be charged extra post seeking required approvals
5 | Any Civil Work is not in our scope. If required will be charged extra
6 | Lifting and Shifting if required will be Extra
7 | Any additional taxes if applicable will be extra
8 | This is Estimated Quotation post site survey, Billing will be as per actuals