## BOQ
NO. | Q | SC | CATEGORY | DESCRIPTION | UNIT | QTY | Supply Rate | Installation Rate | Total Supply | Total Installation | Total Amount ( Supply+Installation) | Remarks
A. | X | HS | A] HVAC - HIGH SIDE | HIGH SIDE WORKS
1 | X | HS | VRF | VRF SYSTEM
1.1 | X | HS | VRF - O/D UNIT | VRV OUTDOOR UNITS
| X | HS | VRF - O/D UNIT | Supply, Installation, testing & commissioning : Inverter based compressor with VRV system connectable to multiple indoor units. The unit shall be completely factory wired and tested with necessary controls.The compressor shall be highly efficient scroll type and one compressor shall be capable of inverter controller. The aluminum fins shall be covered with anti-corrosion resin. The unit shall be : (a) equipped with oil recovery system to ensure stable operation with long refrigerant piping. (b) compatible to operate in cooling mode at 42 deg C ambient condition (c) outdoor units shall be top discharge type. (d) Outdoor mounting unit shall be included. | [7 empty] | Please provide rates for each line item, even if quantities are not specified. Maintain the original sequence of the BOQ.
A. |  | HS | VRF - O/D UNIT | 28 HP | nos. |  |  | 28000 | 0 | 0 | 0
X
1.2 | X | HS | VRF - I/D UNIT | VRV INDOOR UNITS
| X | HS | VRF - I/D UNIT | Supply, Installation, testing & commissioning : Indoor Units Ceiling Mounted Ductable / Cassette units / Hi wall units as specified below with wireless remote control, refrigerant temperature sensors and electronic expansion valves providing individual, variable refrigerant flow and Indoor Fan coil unit consisting of 3/4 row-cooling coil blower with motor, filters, drain pan & casing etc. The scope shall include Double layer Canvas connection for each CSU unit meant for ductable.
1.2.1 | X | HS | VRF - HI WALL | HI WALL UNIT
a. |  | HS | VRF - HI WALL | 1.0 TR capacity | nos. |  |  | 1500 | 0 | 0 | 0 | Please provide rates for each line item, even if quantities are not specified. Maintain the original sequence of the BOQ.
b. |  | HS | VRF - HI WALL | 1.6 TR capacity | nos. |  |  | 1500 | 0 | 0 | 0 | Please provide rates for each line item, even if quantities are not specified. Maintain the original sequence of the BOQ.
c. |  | HS | VRF - HI WALL | 2.0 TR capacity | nos. |  |  | 1800 | 0 | 0 | 0 | Please provide rates for each line item, even if quantities are not specified. Maintain the original sequence of the BOQ.
X
1.2.2 | X | HS | VRF - CASSETTE | FLOOR STANDING UNIT
a. | X | HS | VRF - CASSETTE | 4.0 TR capacity -round type | nos. | 14 |  | 4500 | 0 | 63000 | 63000
X
1.2.3 | X | HS | VRF - DUCT. UNIT | CEILING MOUNTED DUCTABLE UNIT
a. |  | HS | VRF - DUCT. UNIT | 8.0 TR capacity | nos. |  |  | 8500 | 0 | 0 | 0 | Please provide rates for each line item, even if quantities are not specified. Maintain the original sequence of the BOQ.
X
1.3 | X | HS | REMOTE | Supply of compatible Remotes
a. | X | HS | REMOTE | Cordless Remote for Hiwall & Cassette units | nos. | 14 | 4500 | 500 | 63000 | 7000 | 70000
b. |  | HS | REMOTE | Corded Remote for FCU & Ductable Units | nos. |  | 3500 | 500 | 0 | 0 | 0 | Please provide rates for each line item, even if quantities are not specified. Maintain the original sequence of the BOQ.
X
1.4 |  | HS | REFNET | Supply of Refnet joints (Y- type / T - type) | set |  | 3500 | 500 | 0 | 0 | 0 | Please provide rates for each line item, even if quantities are not specified. Maintain the original sequence of the BOQ.
X
2 | X | HS | REFRIGERANT | REFRIGERANT
2.1 | X | HS | REFR. PIPING | Supply, Installation, testing & commissioning : Interconnecting copper refrigerant piping duly insulated with 60 kg/m3 density ( 13mm + 6 mm ) O class closed cell insulation with glass cloth. (Nitrile Rubber tubular Insulation) (between indoor & outdoor units), properly and adequately supported with hangers at suitable intervals. All pipe are with nominal size and standard wall thicknesses. The scope shall be inclusive of testing the piping network using inert gas.
2.1.1 | X | HS | VRF - REFR. PIPING | VRF - systems (Hard Drawn)
a. |  | HS | VRF - REFR. PIPING | 41.3mm dia | m |  | 3470 | 150 | 0 | 0 | 0 | Please provide rates for each line item, even if quantities are not specified. Maintain the original sequence of the BOQ.
b. |  | HS | VRF - REFR. PIPING | 38.1mm dia | m |  | 2750 | 150 | 0 | 0 | 0 | Please provide rates for each line item, even if quantities are not specified. Maintain the original sequence of the BOQ.
c. |  | HS | VRF - REFR. PIPING | 34.9mm dia | m |  | 2430 | 150 | 0 | 0 | 0 | Please provide rates for each line item, even if quantities are not specified. Maintain the original sequence of the BOQ.
d. |  | HS | VRF - REFR. PIPING | 31.8mm dia | m |  | 1150 | 150 | 0 | 0 | 0 | Please provide rates for each line item, even if quantities are not specified. Maintain the original sequence of the BOQ.
e. |  | HS | VRF - REFR. PIPING | 28.6mm dia | m |  | 1100 | 150 | 0 | 0 | 0 | Please provide rates for each line item, even if quantities are not specified. Maintain the original sequence of the BOQ.
f. | X | HS | VRF - REFR. PIPING | 22.2mm dia | m | 210 | 1140 | 150 | 239400 | 31500 | 270900
g. | X | HS | VRF - REFR. PIPING | 19.1mm dia | m | 210 | 985 | 150 | 206850 | 31500 | 238350
h. |  | HS | VRF - REFR. PIPING | 15.9mm dia | m |  | 955 | 150 | 0 | 0 | 0 | Please provide rates for each line item, even if quantities are not specified. Maintain the original sequence of the BOQ.
i. |  | HS | VRF - REFR. PIPING | 12.7mm dia | m |  | 730 | 150 | 0 | 0 | 0 | Please provide rates for each line item, even if quantities are not specified. Maintain the original sequence of the BOQ.
X
2.1.2 | X | HS | VRF - REFR. PIPING | VRF - systems (Soft Drawn)
a. |  | HS | VRF - REFR. PIPING | 15.9mm dia | m |  | 970 | 100 | 0 | 0 | 0 | Please provide rates for each line item, even if quantities are not specified. Maintain the original sequence of the BOQ.
b. |  | HS | VRF - REFR. PIPING | 12.7mm dia | m |  | 780 | 100 | 0 | 0 | 0 | Please provide rates for each line item, even if quantities are not specified. Maintain the original sequence of the BOQ.
c. |  | HS | VRF - REFR. PIPING | 9.5mm dia | m |  | 580 | 100 | 0 | 0 | 0 | Please provide rates for each line item, even if quantities are not specified. Maintain the original sequence of the BOQ.
d. |  | HS | VRF - REFR. PIPING | 6.4mm dia | m |  | 420 | 100 | 0 | 0 | 0 | Please provide rates for each line item, even if quantities are not specified. Maintain the original sequence of the BOQ.
X
2.2 | X | HS | REFRIGERANT | REFIRGERANT
2.2.1 | X | HS | REFRIGERANT | Supply and filling of refrigerant gas (R32 / R410a / R407c) | kg | 80 | 1090 | 300 | 87200 | 24000 | 111200
X
3 | X | HS | SUPPORTS | O/DOOR SUPPORTS, CABLE TRAYS & CANV. CONN.
X
3.1 | X | HS | CABLE TRAYS | Supply and Installation : Perforated type G.I. Cable trays, with necessary bolts, nuts, double washers etc., complete, with necessary full threaded rod for supports at every 1.5m with extra support at Bends and elbows, brackets, suspension systems etc. for the following tray widths :
a. | X | HS | CABLE TRAYS | 300 mm | m | 210 | 1750 | 250 | 367500 | 52500 | 420000
X
3.2 | X | HS | STEEL WORK | Supply, fabrication, welding/bolting, painting, erection and installation of : Structural Steel works (such as MS stand for ODU units, Wall/Floor type with safety railing, miscellaneous works) and necessary supports, rubber pads etc., primed and painted with synthetic enamel paint of approved shade and finish. | kg | 300 | 130 | 50 | 39000 | 15000 | 54000
X
3.3 |  | HS | FR CANVAS CONN | Supply, fabrication, installation, testing and commissioning : Double layer fire retardant canvas flexible connections with 2 hour fire rating | sqm |  | 4500 | 1500 | 0 | 0 | 0 | Please provide rates for each line item, even if quantities are not specified. Maintain the original sequence of the BOQ.
X
4 | X | HS | HVAC - ELECTRICAL | ELECTRICAL (HVAC)
4.1 | X | HS | ELEC. CABLING | Supply, Installation, testing & commissioning : Copper conductor, PVC insulated, PVC sheathed armoured cable of 1.1KV grade (for Interconnecting wiring of the Fire Alarm System with Fans, and the Fire & Smoke Dampers and Fans to Control Console Panel).
X
4.1.1 | X | HS | COMM CABLE | Commnication cable with PVC Conduit 20mm
a. |  | HS | COMM CABLE | 2c X 1.5 sq.mm Cu. FRLS Flexible cable | m |  | 210 | 60 | 0 | 0 | 0 | Please provide rates for each line item, even if quantities are not specified. Maintain the original sequence of the BOQ.
d. | X | HS | COMM CABLE | 6C X 1.5 sq.mm Cu. FRLS Flexible cable | m | 210 | 290 | 65 | 60900 | 13650 | 74550
X
4.1.2 | X | HS | POWER CABLE | Power cable
a. |  | HS | POWER CABLE | 3C X 2.5 sq.mm Cu. Armoured cable | m |  | 320 | 100 | 0 | 0 | 0 | Please provide rates for each line item, even if quantities are not specified. Maintain the original sequence of the BOQ.
f. | X | HS | POWER CABLE | 4c X 6 sq.mm Cu. Armoured cable | m | 210 | 580 | 100 | 121800 | 21000 | 142800
X
X
5 | X | HS | PUMPS | PUMPS
5.1 | X | HS | INLINE DRAIN PUMP | Supply, Installation, testing & commissioning : Inline Drain Pumps with adequate sump and float with sensor arrangement for DX Split Hi wall, CHW CS AHUs etc., duly supported for proper functioning
a. |  | HS | INLINE DRAIN PUMP | for Hi-Wall Units - 1.5 litre capacity | nos. |  | 6500 | 500 | 0 | 0 | 0 | Please provide rates for each line item, even if quantities are not specified. Maintain the original sequence of the BOQ.
b. |  | HS | INLINE DRAIN PUMP | for Ductable Units - 2.0 litre capacity | nos. |  | 8500 | 500 | 0 | 0 | 0 | Please provide rates for each line item, even if quantities are not specified. Maintain the original sequence of the BOQ.
X
6 | X | HS | DRAIN PIPING | DRAIN PIPING
6.1 | X | HS | DRAIN PIPING | Supply, Installation, testing & commissioning : Providing and fixing of rigid PVC condensate drain water piping with minimum pressure rating of of 6 kg / sq.cm including fittings and supports etc. complete and insulated with O class 6mm thick nitrile rubber insulation with Glass cloth.
a. |  | HS | DRAIN PIPING | 50mm dia | m |  | 220 | 65 | 0 | 0 | 0 | Please provide rates for each line item, even if quantities are not specified. Maintain the original sequence of the BOQ.
b. |  | HS | DRAIN PIPING | 40mm dia | m |  | 190 | 60 | 0 | 0 | 0 | Please provide rates for each line item, even if quantities are not specified. Maintain the original sequence of the BOQ.
c. | X | HS | DRAIN PIPING | 32mm dia | m | 210 | 170 | 50 | 35700 | 10500 | 46200
d. |  | HS | DRAIN PIPING | 25mm dia | m |  | 140 | 45 | 0 | 0 | 0 | Please provide rates for each line item, even if quantities are not specified. Maintain the original sequence of the BOQ.
X
B. | X | LS | B] HVAC - LOW SIDE | B] LOW SIDE WORKS
X
7 | X | LS | DUCT & INSULATION | DUCTING & INSULATION
7.1 | X | LS | GI - DUCT | Supply, installation, testing, balancing and commissioning : Factory fabricated GSS sheet metal rectangular/round ducting (120 GSM) with system components from OEMs (Rolamate/TDF/TDC flanges/ equivalent) with gripple supports complete with neoprene rubber/PVC gaskets, elbows, turning vanes, hangers, supports etc. silicon sealant across all joints, fully threaded GI rods and supports, in accordance to SMACNA standards as per approved drawings, specifications and directions of the EIC in following sheet thicknesses complete as required as per specifications. Ducts shall be delivered to site in fabricated condition
X
7.1.1 | X | LS | GI - DUCT | Rectangular / Square Ducting
a. |  | LS | GI - DUCT | 22 G - TDF (751 - 1200mm) | sqm |  | 1550 | 530 | 0 | 0 | 0 | Please provide rates for each line item, even if quantities are not specified. Maintain the original sequence of the BOQ.
b. |  | LS | GI - DUCT | 24 G - TDF (0 - 750mm) | sqm |  | 1350 | 430 | 0 | 0 | 0 | Please provide rates for each line item, even if quantities are not specified. Maintain the original sequence of the BOQ.
X
7.2 | X | LS | THERMAL INSUL | Supply, installation and testing : Closed Cell foam anti microbial insulation (Nitrile Rubber) with minimum density of 40 kg/cum with minimum R Value 4.1/inch & thermal conductivity -0.035 w/mok, confirming to Class 'O' & with factory-backed glass cloth. The insulation joints shall be sealed with 3" wide black tape, as per approved drawings, specifications and directions of the EIC. Unit rate shall be inclusive of compatible fire retardent adhesive, tapes etc.
a. |  | LS | THERMAL INSUL | 9mm thick | sqm |  | 875 | 430 | 0 | 0 | 0 | Please provide rates for each line item, even if quantities are not specified. Maintain the original sequence of the BOQ.
b. |  | LS | THERMAL INSUL | 13mm thick | sqm |  | 950 | 470 | 0 | 0 | 0 | Please provide rates for each line item, even if quantities are not specified. Maintain the original sequence of the BOQ.
c. |  | LS | THERMAL INSUL | 19mm thick | sqm |  | 1050 | 520 | 0 | 0 | 0 | Please provide rates for each line item, even if quantities are not specified. Maintain the original sequence of the BOQ.
X
7.3 |  | LS | ACOUSTIC INSUL | Supply, installation and testing : Acoustic Insulation - 10mm thick Armasound or equivalent nitrile rubber Insulation to ductwork with suitable adhesive of initial portion of ductworks, as per approved drawings, specifications and directions of the EIC | sqm |  | 1250 | 610 | 0 | 0 | 0 | Please provide rates for each line item, even if quantities are not specified. Maintain the original sequence of the BOQ.
X
7.4 |  | LS | PUF PANEL DUCT | Supply, installation, testing, balancing and commissioning : Preinsulated PUF / Polyisocyanurate (PIR) Panel ducting - Preinsulated aluminium embossed sandwich panel of 20mm thickness, 80 micron embossed aluminium foil on both sides, having density of 45 kg/cum with with reinforcement / strengthening, compliant to standards : Fire Class "O" BS 476 Part 6 & 7, Class "A" ASTM E84, as per approved drawings, specifications and directions of the EIC. Fabricated ducts shall be delivered to site, inclusive of corner profiles, flange joints, clamps, stiffener bolts, accessories such as splitter, vanes etc., air tight joints, gripple supports, hangers and supports, adhesives, tape and sealant for joints. Note: Measurement shall be on dimensions of duct sizes shown on drawing, out to out sizes. | sqm |  | 1795 | 770 | 0 | 0 | 0 | Please provide rates for each line item, even if quantities are not specified. Maintain the original sequence of the BOQ.
X
8 | X | LS | VENTILATION FANS | VENTILATION FANS
8.1 | X | LS | VENT FAN - BOX TYPE | Supply, installation, testing, balancing and commissioning : Box type Fan, suitable for 20mm static pressure Note : Electrical cabling, Panel, Emergency Push Button & Bird mesh shall be provided by the electrical contractor
a. |  | LS | VENT FAN - BOX TYPE | 1000 - 1500 CFM | nos. |  | 31000 | 2000 | 0 | 0 | 0 | Please provide rates for each line item, even if quantities are not specified. Maintain the original sequence of the BOQ.
X
9 | X | LS | GRILL / DIFF / DAMPER | GRILLES, DIFFUSERS & DAMPERS
9.1 |  | LS | SA LIN. GRILL & VCD | Supply, installation and testing : Extruded Aluminium powder coated Supply Air Linear Grills with Aluminium Volume Control Damper with linear and horizontal fixed bar, vanes, normal blade (5mm nominal thickness), grill height 16mm, blade pitch 12.5mm. (EP15) | sqm |  | 12500 | 2200 | 0 | 0 | 0 | Please provide rates for each line item, even if quantities are not specified. Maintain the original sequence of the BOQ.
X
9.2 |  | LS | RA LIN. GRILL | Supply, installation and testing : Extruded Aluminium powder coated Return Air Linear Grills (without Aluminium Volume Control Damper) with linear and horizontal fixed bar with removable cores, core styles 1/2/3 way with opposed blade aluminium bars, normal blade (5mm nominal thickness), grill height 16mm, blade pitch 12.5mm. (EP45) | sqm |  | 7800 | 1800 | 0 | 0 | 0 | Please provide rates for each line item, even if quantities are not specified. Maintain the original sequence of the BOQ.
X
9.3 | X | LS | SA 4W DIFF & VCD | Supply, installation and testing : Extruded Aluminium powder coated Supply Air 4 way square Diffuser with Aluminium Volume Control Damper suitable for gypsum/plasterboard ceiling (incl. mixing box with 250mm dia connection / suitable size)
a. |  | LS | 4W DIFF & VCD | 600 x 600 mm | nos. |  | 25600 | 3500 | 0 | 0 | 0 | Please provide rates for each line item, even if quantities are not specified. Maintain the original sequence of the BOQ.
X
9.4 | X | LS | RA 4W DIFF | Supply, installation and testing : Extruded Aluminium powder coated Return Air 4 way square Diffuser (without Aluminium Volume Control Damper) suitable for gypsum/plasterboard ceiling
|  | LS | RA 4W DIFF | 600 x 600 mm | nos. |  | 1670 | 1000 | 0 | 0 | 0 | Please provide rates for each line item, even if quantities are not specified. Maintain the original sequence of the BOQ.
X
9.6 |  | LS | GSS VCD - MAN. OPER. | Supply, installation, testing and balancing : GSS Volume Control Damper (manually operated) for ducts - 20 G GI blade, 18G GI frame, provided with suitable links, levers and quadrants for manual control of volume of air flow and for proper balancing of the air distribution system, Aluminium opposed Blade Dampers. Nylon - geared with Aerofoil Blades Matt Black powder coated finishing. | sqm |  | 9500 | 2750 | 0 | 0 | 0
X
9.7 |  | LS | DAMPER - MOT. FIRE | Supply, installation, testing and commissioning : Motorised Fire dampers in ducts of required sizes including control wiring, motorized and spring return to close the damper in defined cases. The spring return action shall be inbuilt mechanism and not externally mounted. | sqm |  | 23400 | 2500 | 0 | 0 | 0 | Please provide rates for each line item, even if quantities are not specified. Maintain the original sequence of the BOQ.
X
9.8 |  | LS | DAMPER & FUS. LINK | Supply, installation, testing and commissioning : Fire Dampers with fusible link with extended sleeve | sqm |  | 9900 | 2000 | 0 | 0 | 0 | Please provide rates for each line item, even if quantities are not specified. Maintain the original sequence of the BOQ.
X
9.1 | X | LS | PC. AL. LOUVRE | Supply, installation, testing, balancing and commissioning : Powder coated extruded aluminium air louvers in accordance with approved drawings, specifications and directions of the EIC
a. |  | LS | PC. AL. LOUVRE | Fresh Air Louvers with filter including Damper | sqm |  | 13850 | 2200 | 0 | 0 | 0 | Please provide rates for each line item, even if quantities are not specified. Maintain the original sequence of the BOQ.
b. |  | LS | PC. AL. LOUVRE | Exhaust Air Louvers | sqm |  | 9100 | 1800 | 0 | 0 | 0 | Please provide rates for each line item, even if quantities are not specified. Maintain the original sequence of the BOQ.
X
B. | X | LS |  | TOTAL A & B - (HS & LS) | [6 empty] | 1491000
B. | X | LS |  | GST @ 18% | 18%
B. | X | LS |  | TOTAL B - INCL. GST (LOW SIDE)
|  |  | SLA's for product purchase: |  |  | Supplier Respons
1. Payment Terms Compliance
Supply Payments: within the 30-45 days post-delivery and if installation is required and after installation. Installation Payment: Will be released on Quarterly basis from the Date of Handing Over to 01 Year of DLP (Defect Liability Period).
|  |  | 2. Unit Rate confirmation | We are closing the rate card so the unit rates and freight costs for each item will be applicable/ valid for pan-India locations, irrespective of the site requirements.
|  |  | 3. Price Validity | Rate should be valid till Dec 2026
4. Delivery & Installation Timeline
|  |  | Supplier have to mentioned delivery & installation TAT |  |  | Low side will be commenced as per site conditions and installation will be done after delivery of machines
5. Supplier Response Time
Quote Submission: Supplier to submit a quote within 24-48 hours for standard items, or 3-5 days for specialized items.
Query Response: Responses to any technical or commercial queries within 24 hours.
6. Lead Time Adherence and penalty clause
Delay in delivery aftr TAT: 1-3 Days: No penalty
Delay in delivery after TAT: 3-7 Days: 5% of PO value penalty
Delay in delivery after TAT: 8-15 Days: 10% of PO value penalty
Delay in delivery after TAT: Above 15 Days: PO Cancel
7. Quality Assurance
All products must meet quality specifications.
For defective goods, suppliers must replace or repair within a specified timeframe, often 5-7 business days.
8. After-Sales Support
For high-value items or equipment, the response time should be within 24-48 hours
9. Warranty of the Product
10. Returns & Replacement Policy
Defective or non-compliant items to be returned and replaced within 5-10 business days at no additional cost to the buyer.
|  |  | Product's after sale SLA’s: |  |  | Supplier Respons
1. Response Time to Service Requests
Initial Acknowledgment: Supplier must acknowledge service requests within 1 hour.
On-Site Response for Critical Failures: Technician dispatched within 4 hours for critical issues; for non-critical issues, within 24 hours.
|  |  | Remote Troubleshooting Support: Immediate remote support to diagnose and possibly resolve issues without on-site assistance, available 24/7. |  |  | Ok
2. Resolution Time for Repairs and Issues
|  |  | Minor Repairs: Resolved within 12-24 hours of technician arrival. |  |  | Ok
Major Repairs or Parts Replacement: Resolved within 48-72 hours for common parts; if parts are unavailable, temporary solutions should be provided to maintain functionality.
Severe Issues Impacting Operations: For cases causing operational shutdown, resolution within 24 hours, with penalties or compensation for delays.
3. Spare Parts Inventory and Availability
Critical Parts Availability: Supplier must maintain an inventory of critical spare parts locally, with replacement within 24 hours.
Standard Parts: Delivered within 48-72 hours if not on-site, or as agreed upon in the SLA.
Backorder Escalation: For unavailable parts, a timeline must be provided, and the supplier should offer temporary parts or equipment if the delay impacts operations.
Critical Part/Spare list: Supplier must provide the critical spare list which is taking long lead time for delivery.
4. Preventive Maintenance and Scheduled Servicing
Preventive Maintenance Visits: Monthly or Quarterly preventive maintenance must be scheduled as per manufacturer recommendations.
Condition Report: A detailed report outlining maintenance work and observations must be provided within 24 hours after each visit, highlighting potential risks.
Follow-Up Actions: Any risks identified during preventive maintenance should be addressed by the supplier within a mutually agreed timeframe.
5. Warranty Coverage and Support
Comprehensive Warranty: Warranty coverage for parts and labor for a minimum period, generally 1-2 years for machines and 5-10 years for structural issues in lifts.
Extended Warranty Options: Option for extended warranties, including parts, labor, and on-site support.
Equipment Replacement: For equipment with persistent issues, replacement must be provided within the warranty period after a defined threshold of repairs.
6. Downtime and Penalty Clauses
Downtime Penalties: If equipment is inoperable for more than 48 hours, compensation or credits may apply.
Contingency Planning: Supplier to provide backup equipment or temporary solutions if downtime extends beyond SLA terms, ensuring minimal disruption.
7. Safety and Compliance Checks
Annual Safety Inspection: Comprehensive inspection to ensure the equipment complies with safety standards, particularly critical for lifts and conveyors.
Documentation for Compliance: Supplier must provide updated safety, regulatory, and compliance certifications during each annual check.
Operational Testing: Supplier should conduct tests post-repair to certify operational safety, with documented proof provided to the procurement team.
8. Supplier Accountability and Service Quality
Certified Technicians: Technicians should be certified and experienced specifically with the equipment provided.
Technical Support Line: A 24/7 technical support hotline for urgent troubleshooting guidance.
Feedback Mechanism: A structured feedback mechanism after each service call, to track performance and responsiveness.
9. Reporting and Documentation
Service History Documentation: Supplier must maintain and provide a log of all service, maintenance, and repairs performed on the equipment.
Quarterly Review Meetings: Regular performance review meetings to discuss the supplier’s SLA compliance, areas for improvement, and upcoming maintenance schedules.
| Escalation Matrix | Regional Manager/ Service Head / MD to be shared
| Level-1 | ( Name- Email- Contact Number) |  |  |  | SARWAR - services@aeonacsolutions.com - 9322334106
| Level-2 | ( Name- Email- Contact Number) |  |  |  | SAAD - projects@aeonacsolutions.com - 9322334108
| Level-3 | ( Name- Email- Contact Number) |  |  |  | AMIRA - support@aeonacsolutions.com - 9137940454