## SUMMERY
Client : | TCGR GROUP
Project: | 1508-TCG-MEGATRON_7-SQUARE | 2025-07-21 | 2025-07-21 | 2025-07-21
Sub: | SUMMARY DX SYATEM | R0 | R0 | R0
|  | As per WO | As per WO done on site | Difference Amount
Sr. No | Item Description | Total Amount | Total Amount | Total Amount
3 | DX | 630580 | 671935.3 | 41355.3
GRAND TOTAL |  |  |  | -20

## WO BOQ
BILL OF QUANTITIES (Annexure-2) | [8 empty] | As per WO | [6 empty] | As per Work done
S.No. | Description |  | Unit | Qty | Supply |  | Installation |  | Total Rate | Total Amount (Rs.) | Qty | Supply |  | Installation |  | Total Rate | Total Amount (Rs.) | Qty Change | Amount | Remarks
|  | HSN Code |  |  | Rate | Amount (Rs.) | Rate | Amount (Rs.) |  |  |  | Rate | Amount (Rs.) | Rate | Amount (Rs.)
1 | AIR CONDITIONING
1.1 | Hi-Wall TypeSplit AC Unit
ITC of Inverter split air-conditioning unit having aircooled outdoor condensing unit and indoor unit. The indoor units should be Hi-wall type with evaporator coil with hydrophilic coating, cross flow fan and fan with auto swing, cordless infrared remote control per unit, washable filter, inbuilt ioniser, UV filter and germicontrol 20µ filters, hermatically sealed scroll/ rotary compressor, condenser coil, with hydrophilic coating for coastal weather protection, propeller fan controls, gas charging of R410a / R-32, control panel. Noise level for indoor units should be less than 35 db and for outdoor unit less than 65 db. Power, earthing and Control cabling from indoor unit to outdoor unit should be included. The indoor and outdoor unit motors should be suitable for operation on 220 V + 10%, 50 Hz, 1 phase AC supply. (Excluding Outdoor L - Bracket Stands)
a | 1.5 TR / 540 CFM -first floor | 995469 | Set | 1 |  | 0 | 1300 | 1300 | 1300 | 1300 | 1 |  | 0 | 1300 | 1300 | 1300 | 1300 | 0 | 0
b | 1.0 TR / 392 CFM-first floor | 995469 | Set | 8 |  | 0 | 1300 | 10400 | 1300 | 10400 | 9 |  | 0 | 1300 | 11700 | 1300 | 11700 | 1 | 1300 | New IT room AC add
c | 1.0 TR / 392 CFM- stilt floor | 995469 | Set | 2 |  |  | 1300 | 2600 | 1300 | 2600 | 3 |  |  | 1300 | 3900 | 1300 | 3900 | 1 | 1300 | New requiredment adda Garbage Room
[17 empty] | 0 | 0 | 0
1.1 | 4 Way Cassette units Type Split AC Unit | [15 empty] | 0 | 0 | 0
| ITC of Inverter split air-conditioning unit having aircooled outdoor condensing unit and indoor unit. The indoor units should be 4 way Cassette unitsl type with evaporator coil with hydrophilic coating, cross flow fan and fan with auto swing, cordless infrared remote control per unit, washable filter, inbuilt ioniser, UV filter and germicontrol 20µ filters, hermatically sealed scroll/ rotary compressor, condenser coil, with hydrophilic coating for coastal weather protection, propeller fan controls, gas charging of R410a / R-32, control panel. Noise level for indoor units should be less than 35 db and for outdoor unit less than 65 db. Power, earthing and Control cabling from indoor unit to outdoor unit should be included. The indoor and outdoor unit motors should be suitable for operation on 220 V + 10%, 50 Hz, 1 phase AC supply.with inbuild Drain pump. (Excluding Outdoor L - Bracket Stands) | [15 empty] | 0 | 0 | 0
a | 1.5 TR / 620 CFM-first floor (4 Star) | 995469 | Set | 2 |  | 0 | 2500 | 5000 | 2500 | 5000 | 2 |  | 0 | 2500 | 5000 | 2500 | 5000 | 0 | 0
b | 2.0 TR / 653 CFM-first floor | 995469 | Set | 1 |  | 0 | 2500 | 2500 | 2500 | 2500 | 1 |  | 0 | 2500 | 2500 | 2500 | 2500 | 0 | 0
c | 3.0 TR / 994 CFM-first floor | 995469 | Set | 6 |  |  | 4000 | 24000 | 4000 | 24000 | 6 |  |  | 4000 | 24000 | 4000 | 24000 | 0 | 0
d | 3.55 TR / 1024 CFM-first floor | 995469 | Set | 2 |  |  | 4000 | 8000 | 4000 | 8000 | 2 |  |  | 4000 | 8000 | 4000 | 8000 | 0 | 0
e | 2.0 TR / 653 CFM-ground floor | 995469 | Set | 1 |  |  | 2500 | 2500 | 2500 | 2500 | 1 |  |  | 2500 | 2500 | 2500 | 2500 | 0 | 0
f | 3.0 TR / 994 CFM-ground floor | 995469 | Set | 1 |  |  | 4000 | 4000 | 4000 | 4000 | 1 |  |  | 4000 | 4000 | 4000 | 4000 | 0 | 0
[17 empty] | 0 | 0 | 0
| High Side Total Value | [8 empty] | 60300 | [6 empty] | 62900 | 0 | 2600 | 2600
[18 empty] | 0 | 0
1.2 | Supply & Installation of Copper Soft / Hard drawn refrigerant piping with all fittings for Suction and Liquid line insulated with 19mm & 13 mm respectively thick class "O" closed cell nitrile rubber insulation. | [16 empty] | 0 | 0
a | 12.7 / 6.35 | 741110 | RMT | 142 | 950 | 134900 | 100 | 14200 | 1050 | 149100 | 134.28 | 950 | 127566 | 100 | 13428 | 1050 | 140994 | -7.72 | -8106 | Qty reduced as per site Condition
b | 15.88 / 9.52 | 741110 | RMT | 182 | 950 | 172900 | 100 | 18200 | 1050 | 191100 | 245.47 | 950 | 233196.5 | 100 | 24547 | 1050 | 257743.5 | 63.47 | 66643.5 | New requiredment adda Garbage Room & IT room
[18 empty] | 0 | 0
[18 empty] | 0 | 0
[18 empty] | 0 | 0
1.3 | SITC of Insulated Hard PVC drain Piping with 6 mm Tubular Insulation with supporting clamps.. | [16 empty] | 0 | 0
a | 20 mm dia | 391723 | RMT | 59 | 120 | 7080 | 60 | 3540 | 180 | 10620 | 0 | 120 | 0 | 60 | 0 | 180 | 0 | -59 | -10620 | Qty reduced as per site Condition
b | 25mm dia | 391723 | RMT | 86 | 135 | 11610 | 60 | 5160 | 195 | 16770 | 232.44 | 135 | 31379.4 | 60 | 13946.4 | 195 | 45325.8 | 146.44 | 28555.8 | New requiredment adda Garbage Room & IT room
c | 32 mm dia | 391723 | RMT | 38 | 145 | 5510 | 60 | 2280 | 205 | 7790 | 0 | 145 | 0 | 60 | 0 | 205 | 0 | -38 | -7790 | Qty reduced as per site Condition
d | 40 mm dia | 391723 | RMT | 12 | 170 | 2040 | 60 | 720 | 230 | 2760 | 0 | 170 | 0 | 60 | 0 | 230 | 0 | -12 | -2760 | Qty reduced as per site Condition
[18 empty] | 0 | 0
1.4 | Control Cabling | [16 empty] | 0 | 0
| Supply Installation & Testing of Control Cabling from indoor to outdoor unit. | [16 empty] | 0 | 0
a | Interconnecting Cable Outdoor - 4 sq.mm x 3 core | 854460 | RMT | 72 | 120 | 8640 | 30 | 2160 | 150 | 10800 | 263.19 | 120 | 31582.8 | 30 | 7895.7 | 150 | 39478.5 | 191.19 | 28678.5 | Qty increased as per site requirement
b | Interconnecting Cable Indoor & Outdoor - 1.5 sq.mm x 3 core | 854460 | RMT | 324 | 100 | 32400 | 30 | 9720 | 130 | 42120 |  | 100 | 0 | 30 | 0 | 130 | 0 | -324 | -42120 | Qty reduced as per site Condition
c | Communication Cable - 1 sq.mm x 2core if required. | 854449 | RMT | 324 | 100 | 32400 | 30 | 9720 | 130 | 42120 | 151.95 | 100 | 15195 | 30 | 4558.5 | 130 | 19753.5 | -172.05 | -22366.5 | Qty reduced as per site Condition
[18 empty] | 0 | 0
1.5 | SITC Outdoor L - Bracket Stands for Hiwall & Cassette | [16 empty] | 0 | 0
a | 1.5 TR | 730120 | Nos | 3 | 650 | 1950 | 34 | 100 | 684 | 2052 | 1 | 650 | 650 | 34 | 100 | 684 | 684 | -2 | -1368
b | 1.0 TR | 730120 | Nos | 10 | 650 | 6500 | 10 | 100 | 660 | 6600 | 12 | 650 | 7800 | 8 | 100 | 658 | 7896 | 2 | 1316 | Qty increased as per site requirement
c | 2.0 TR | 730120 | Nos | 2 | 1200 | 2400 | 50 | 100 | 1250 | 2500 | 2 | 1200 | 2400 | 50 | 100 | 1250 | 2500 | 0 | 0 | Qty increased as per site requirement
d | 3.0 TR | 730120 | Nos | 7 | 1200 | 8400 | 14 | 100 | 1214 | 8498 | 7 | 1200 | 8400 | 14 | 100 | 1214 | 8498 | 0 | 0
e | 3.55 TR | 730120 | Nos | 2 | 1200 | 2400 | 50 | 100 | 1250 | 2500 | 2 | 1200 | 2400 | 50 | 100 | 1250 | 2500 | 0 | 0
[18 empty] | 0 | 0
1.6 | Drain Pump | 841330 | Nos | 11 | 5250 | 57750 | 500 | 5500 | 5750 | 63250 | 10 | 5250 | 52500 | 500 | 5000 | 5750 | 57500 | -1 | -5750 | Qty reduced as per site Condition
[18 empty] | 0 | 0
1.7 | Timer | 910700 | Nos | 0 | 2000 | 0 | 500 | 0 | 2500 | 0 | 0 | 2000 | 0 | 500 | 0 | 2500 | 0 | 0 | 0
[18 empty] | 0 | 0
0 | Chiseling work if required as per site condition. | 995469 | Mtrs | 90 | 0 | 0 | 130 | 11700 | 130 | 11700 | 0 | 0 | 0 | 130 | 0 | 130 | 0 | -90 | -11700 | Qty reduced as per site Condition
| Extra Items | [15 empty] | 0 | 0 | 0
1 | Wrapping Tape & Sleeve for Drain Pipe |  | Nos | [7 empty] | 5.81 |  |  |  |  | 200 | 1162 | 5.81 | 1162 | Qty additional requirement as per site requirement | Rate need approval from management
2 | GI additional support with anchoring for Copper piping Laying (110KG FULL THREADING ROD WITH CHANNEL PATTI & NUT WASHER) |  | L/S | [7 empty] | 1 | 13000 |  |  |  | 13000 | 13000 | 1 | 13000 | Qty additional requirement as per site requirement | Rate need approval from management
3 | Gas Top-up_R32 |  | Nos | [7 empty] | 6 |  |  |  |  | 2000 | 12000 | 6 | 12000 | Qty additional for as per site requirement due to indoor to out door length increased. | Rate need approval from management
| Low Side Total Value | [8 empty] | 570280 | [6 empty] | 609035.3 |  | 38775.3 | 38755.3
| High Side +Low Side Total Value | [8 empty] | 630580 | [6 empty] | 671935.3 |  | 41375.3 | 41355.3 | -20
| 18% GST | [8 empty] | 113504.4 | [6 empty] | 120948.354 |  | 7447.554
| Total | [8 empty] | 744084.4 | [6 empty] | 792883.654 |  | 48822.854
48799.254
-23.6

## Wall Split AC 1.5 TR
Site Name & Addressed :- |  |  | T.C.G Real Estate- Hinjewadi
Sr.No | Location | AC Type | Tonneg | Indoor Unit Details |  | Outdoor Unit Details |  | AC QTY | Copper Pipe (RMT) | Communication cable (RMT) | Power Supply Cable (RMT) | Drain (RMT) | L Type Stand (Nos.) | Jumbo L Stand (Nos.) | Rubber pad (Nos.) | Drain Pump motor | IDU & ODU (Nos.) | Drain Insulation(RMT) | Rapping Tape (Nos.)
|  |  |  | Model No. | Sr.No | Model No. | Sr.No
1 | UPS room & Ele room | Split | 1.5 TR |  |  |  |  | 1 | 5.59 | 7.15 | 0 | 16.81 | 1 | 0 | 0 | 0 | 1 | 5.81 | 0
| Total | [6 empty] | 1 | 5.59 | 7.15 | 0 | 16.81 | 1 | 0 | 0 | 0 | 1 | 5.81 | 0
| Less Qty (Qty included with AC Set) | [6 empty] | 0 | 3 | 3 | 0 | 0 | 0 | 0 | 0 | 0 | 0 | 0 | 0
| Total Qty | [6 empty] | 1 | 2.59 | 4.15 | 0 | 16.81 | 1 | 0 | 0 | 0 | 1 | 5.81 | 0
134.28

## Wall Split AC 1.0 TR
Site Name & Addressed :- |  |  | T.C.G Real Estate- Hinjewadi
Sr.No | Location | AC Type | Tonneg | Indoor Unit Details |  | Outdoor Unit Details |  | AC QTY | Copper Pipe (RMT) | Communication cable (RMT) | Power Supply Cable (RMT) | Drain (RMT) | L Type Stand (Nos.) | Jumbo L Stand (Nos.) | Rubber pad (Nos.) | Drain Pump motor | IDU & ODU (Nos.) | Drain Insulation(RMT) | Rapping Tape (Nos.)
|  |  |  | Model No. | Sr.No | Model No. | Sr.No
1st floor
1 | Office cabin 2 | Split | 1.0 TR |  |  |  |  | 1 | 7.63 | 9.01 | 0 | 0 | 1 | 0 | 0 | 0 | 1 | 0 | 0
2 | Office cabin 1 | Split | 1.0 TR |  |  |  |  | 1 | 11.11 | 12.94 | 0 | 0 | 1 | 0 | 0 | 0 | 1 | 0 | 0
3 | Cabin 6 | Split | 1.0 TR |  |  |  |  | 1 | 12.81 | 14.46 | 0 | 1.16 | 1 | 0 | 0 | 1 | 1 | 0 | 0
4 | Cabin 5 | Split | 1.0 TR |  |  |  |  | 1 | 15.53 | 16.73 | 0 | 1.16 | 1 | 0 | 0 | 1 | 1 | 0 | 0
5 | Cabin 4 | Split | 1.0 TR |  |  |  |  | 1 | 19.47 | 20.67 | 0 | 10.66 | 1 | 0 | 0 | 1 | 1 | 0 | 0
6 | Cabin 3 | Split | 1.0 TR |  |  |  |  | 1 | 8.89 | 10.09 | 0 | 1.16 | 1 | 0 | 0 | 1 | 1 | 0 | 0
7 | Cabin 2 | Split | 1.0 TR |  |  |  |  | 1 | 14.22 | 15.42 | 0 | 1.16 | 1 | 0 | 0 | 1 | 1 | 0 | 0
8 | Cabin 1 | Split | 1.0 TR |  |  |  |  | 1 | 13.4 | 14.6 | 0 | 16.16 | 1 | 0 | 0 | 1 | 1 | 0 | 0
9 | BMS Room | Split | 1.0 TR |  |  |  |  | 1 | 14.85 | 16.5 | 0 | 11.1 | 1 | 0 | 0 | 1 | 1 | 0 | 0
| Total | [6 empty] | 9 | 117.91 | 130.42 | 0 | 42.56 | 9 | 0 | 0 | 7 | 9 | 0 | 0
| Less Qty (Qty included with AC Set) | [6 empty] | 0 | 27 | 27 | 0 | 0 | 0 | 0 | 0 | 0 | 0 | 0 | 0
| Total Qty | [6 empty] | 9 | 90.91 | 103.42 | 0 | 42.56 | 9 | 0 | 0 | 7 | 9 | 0 | 0
Stilt Floor
Sr.No | Location | AC Type | Tonneg | Indoor Unit Details |  | Outdoor Unit Details |  | AC QTY | Copper Pipe (RMT) | Communication cable (RMT) | Power Supply Cable (RMT) | Drain (RMT) | L Type Stand (Nos.) | Jumbo L Stand (Nos.) | Rubber pad (Nos.) | Drain Pump motor | IDU & ODU (Nos.) | Drain Insulation(RMT) | Rapping Tape (Nos.)
|  |  |  | Model No. | Sr.No | Model No. | Sr.No
1 | Sales office 1 | Split | 1.0 TR |  |  |  |  | 1 | 14.98 | 16.18 | 0 | 1 | 1 | 0 | 0 | 1 | 1 | 0 | 0
2 | Sales office 2 | Split | 1.0 TR |  |  |  |  | 1 | 19.82 | 21.02 | 0 | 19.23 | 1 | 0 | 0 | 1 | 1 | 0 | 0
3 | Garbage Room | Split | 1.0 TR |  |  |  |  | 1 | 14.98 | 16.18 | 0 | 1 | 1 | 0 | 0 | 1 | 1 | 0 | 0
| Total | [6 empty] | 3 | 49.78 | 53.38 | 0 | 21.23 | 3 | 0 | 0 | 3 | 3 | 0 | 0
| Less Qty (Qty included with AC Set) | [6 empty] | 0 | 9 | 9 | 0 | 0 | 0 | 0 | 0 | 0 | 0 | 0 | 0
| Total Qty | [6 empty] | 3 | 40.78 | 44.38 | 0 | 21.23 | 3 | 0 | 0 | 3 | 3 | 0 | 0

## Cassette AC 1.5 TR
Site Name & Addressed :- |  |  | T.C.G Real Estate- Hinjewadi
1st Floor
Sr.No | Location | AC Type | Tonneg | Indoor Unit Details |  | Outdoor Unit Details |  | AC QTY | Copper Pipe (RMT) | Communication cable (RMT) | Power Supply Cable (RMT) | Drain (RMT) | L Type Stand (Nos.) | Jumbo L Stand (Nos.) | Rubber pad (Nos.) | Drain Pump motor | IDU & ODU (Nos.) | Drain Insulation(RMT) | Rapping Tape (Nos.) | Febrication stand
|  |  |  | Model No. | Sr.No | Model No. | Sr.No
1 | Co working AC 2 | Cassette AC | 1.5 TR |  |  |  |  | 1 | 8.2 | 9.4 | 0 | 15.5 | 0 | 1 | 0 | 0 | 1 | 0 | 0 | 0
2 | Co working AC 1 | Cassette AC | 1.5 TR |  |  |  |  | 1 | 11.52 | 12.72 | 0 | 1.9 | 0 | 1 | 0 | 0 | 1 | 0 | 0 | 0
| Total | [6 empty] | 2 | 19.72 | 22.12 | 0 | 17.4 | 0 | 2 | 0 | 0 | 2 | 0 | 0 | 0

## Cassette AC 2.0 TR
Site Name & Addressed :- |  |  | T.C.G Real Estate- Hinjewadi
1st Floor
Sr.No | Location | AC Type | Tonneg | Indoor Unit Details |  | Outdoor Unit Details |  | AC QTY | Copper Pipe (RMT) | Communication cable (RMT) | Power Supply Cable (RMT) | Drain (RMT) | L Type Stand (Nos.) | Jumbo L Stand (Nos.) | Rubber pad (Nos.) | Drain Pump motor | IDU & ODU (Nos.) | Drain Insulation(RMT) | Rapping Tape (Nos.) | Febrication stand
|  |  |  | Model No. | Sr.No | Model No. | Sr.No
1 | Lounge Area | Cassette AC | 2.0 TR |  |  |  |  | 1 | 19.09 | 20.29 | 0 | 18.64 | 0 | 1 | 0 | 0 | 1 | 0 | 0 | 0
| Total | [6 empty] | 1 | 19.09 | 20.29 | 0 | 18.64 | 0 | 1 | 0 | 0 | 1 | 0 | 0 | 0
Stilt Floor
Sr.No | Location | AC Type | Tonneg | Indoor Unit Details |  | Outdoor Unit Details |  | AC QTY | Copper Pipe (RMT) | Communication cable (RMT) | Power Supply Cable (RMT) | Drain (RMT) | L Type Stand (Nos.) | Jumbo L Stand (Nos.) | Rubber pad (Nos.) | Drain Pump motor | IDU & ODU (Nos.) | Drain Insulation(RMT) | Rapping Tape (Nos.) | Febrication stand
|  |  |  | Model No. | Sr.No | Model No. | Sr.No
1 | Sales office | Cassette AC | 2.0 TR |  |  |  |  | 1 | 13.57 | 14.77 | 0 | 4.21 | 0 | 1 | 0 | 0 | 1 | 0 | 0 | 0
| Total | [6 empty] | 1 | 13.57 | 14.77 | 0 | 4.21 | 0 | 1 | 0 | 0 | 1 | 0 | 0 | 0

## Cassette AC 3.0 TR
Site Name & Addressed :- |  |  | T.C.G Real Estate- Hinjewadi
1st Floor
Sr.No | Location | AC Type | Tonneg | Indoor Unit Details |  | Outdoor Unit Details |  | AC QTY | Copper Pipe (RMT) | Communication cable (RMT) | Power Supply Cable (RMT) | Drain (RMT) | L Type Stand (Nos.) | Jumbo L Stand (Nos.) | Rubber pad (Nos.) | Drain Pump motor | IDU & ODU (Nos.) | Drain Insulation(RMT) | Rapping Tape (Nos.) | Febrication stand
|  |  |  | Model No. | Sr.No | Model No. | Sr.No
1 | Cafeteria AC 6 | Cassette AC | 3.0 TR |  |  |  |  | 1 | 15.42 | 16.62 | 0 | 4.57 | 0 | 0 | 0 | 0 | 1 | 0 | 0 | 1
2 | Cafeteria AC 5 | Cassette AC | 3.0 TR |  |  |  |  | 1 | 23.25 | 24.59 | 0 | 2.04 | 0 | 0 | 0 | 0 | 1 | 0 | 0 | 1
3 | Cafeteria AC 4 | Cassette AC | 3.0 TR |  |  |  |  | 1 | 22.57 | 23.95 | 0 | 2 | 0 | 0 | 0 | 0 | 1 | 0 | 0 | 1
4 | Cafeteria AC 3 | Cassette AC | 3.0 TR |  |  |  |  | 1 | 22.72 | 24.73 | 0 | 2.37 | 0 | 0 | 0 | 0 | 1 | 0 | 0 | 1
5 | Cafeteria AC 2 | Cassette AC | 3.0 TR |  |  |  |  | 1 | 25.49 | 27.14 | 0 | 43.7 | 0 | 0 | 0 | 0 | 1 | 0 | 0 | 1
6 | Cafeteria AC 1 | Cassette AC | 3.0 TR |  |  |  |  | 1 | 23.49 | 24.69 | 0 | 21.98 | 0 | 0 | 0 | 0 | 1 | 0 | 0 | 1
| Total | [6 empty] | 6 | 132.94 | 141.72 | 0 | 76.66 | 0 | 0 | 0 | 0 | 6 | 0 | 0 | 6
Stilt floor
Sr.No | Location | AC Type | Tonneg | Indoor Unit Details |  | Outdoor Unit Details |  | AC QTY | Copper Pipe (RMT) | Communication cable (RMT) | Power Supply Cable (RMT) | Drain (RMT) | L Type Stand (Nos.) | Jumbo L Stand (Nos.) | Rubber pad (Nos.) | Drain Pump motor | IDU & ODU (Nos.) | Drain Insulation(RMT) | Rapping Tape (Nos.) | Febrication stand
|  |  |  | Model No. | Sr.No | Model No. | Sr.No
1 | Reception | Cassette AC | 3.0 TR |  |  |  |  | 1 | 11.75 | 12.95 | 0 | 15.7 | 0 | 0 | 0 | 0 | 1 | 0 | 0 | 1
| Total | [6 empty] | 1 | 11.75 | 12.95 | 0 | 15.7 | 0 | 0 | 0 | 0 | 1 | 0 | 0 | 1

## Cassette AC 3.5 TR
Site Name & Addressed :- |  |  | T.C.G Real Estate- Hinjewadi
1st Floor
Sr.No | Location | AC Type | Tonneg | Indoor Unit Details |  | Outdoor Unit Details |  | AC QTY | Copper Pipe (RMT) | Communication cable (RMT) | Power Supply Cable (RMT) | Drain (RMT) | L Type Stand (Nos.) | Jumbo L Stand (Nos.) | Rubber pad (Nos.) | Drain Pump motor | IDU & ODU (Nos.) | Drain Insulation(RMT) | Rapping Tape (Nos.) | Febrication stand
|  |  |  | Model No. | Sr.No | Model No. | Sr.No
1 | GYM Area AC 2 | Cassette AC | 3.5 TR |  |  |  |  | 1 | 25.33 | 26.53 | 0 | 17.03 | 0 | 0 | 0 | 0 | 1 | 0 | 0 | 1
2 | GYM Area AC 1 | Cassette AC | 3.5 TR |  |  |  |  | 1 | 23.07 | 24.81 | 0 | 2.2 | 0 | 0 | 0 | 0 | 1 | 0 | 0 | 1
| Total | [6 empty] | 2 | 48.4 | 51.34 | 0 | 19.23 | 0 | 0 | 0 | 0 | 2 | 0 | 0 | 2